## Inputs & Outputs
Inputs |  | Outputs
Incident Angle | 129 | Outgoing Angle | 51
Refr. Index of Incident Medium | 1
Refr. Index of Outgoing Medium | 1

## Calculations
Snell's snail (law) |  |  |  |  | Graphing Section
N1*sin(T1)=N2*sin(T2) |  |  |  | if 0-90,270-360 | -1 | -0.80978
[5 empty] | 0 | 0
Outgoing angle |  |  |  |  | 1 | -0.80978
asin((N1*sin(T1))/N2)
If 0≥T≥90 | 51 |  |  | if 90-270 | -1 | -0.80978
If 90>T≥180 |  |  |  |  | 0 | 0
[5 empty] | 1 | 0.80978
Slope of first line |  | First point
0.80978 |  | -1 | -0.80978
Slope of other line |  | Last Point
-0.80978 |  | 1 | -0.80978

## Test
Step: | 1
1 | 1
0 | 0
1 | 1
2 | 2
3 | 3
4 | 4
5 | 5
6 | 6
7 | 7
8 | 8
9 | 9
10 | 10
11 | 11
12 | 12
13 | 13
14 | 14
15 | 15
16 | 16
17 | 17
18 | 18
19 | 19
20 | 20
21 | 21
22 | 22
23 | 23
24 | 24
25 | 25
26 | 26
27 | 27
28 | 28
29 | 29
30 | 30
31 | 31
32 | 32
33 | 33
34 | 34
35 | 35
36 | 36
37 | 37
38 | 38
39 | 39
40 | 40
41 | 41
42 | 42
43 | 43
44 | 44
45 | 45
46 | 46
47 | 47
48 | 48
49 | 49
50 | 50
51 | 51
52 | 52
53 | 53
54 | 54
55 | 55
56 | 56
57 | 57
58 | 58
59 | 59
60 | 60
61 | 61
62 | 62
63 | 63
64 | 64
65 | 65
66 | 66
67 | 67
68 | 68
69 | 69
70 | 70
71 | 71
72 | 72
73 | 73
74 | 74
75 | 75
76 | 76
77 | 77
78 | 78
79 | 79
80 | 80
81 | 81
82 | 82
83 | 83
84 | 84
85 | 85
86 | 86
87 | 87
88 | 88
89 | 89
90 | 90
91 | 89
92 | 88
93 | 87
94 | 86
95 | 85
96 | 84
97 | 83
98 | 82
99 | 81
100 | 80
101 | 79
102 | 78
103 | 77
104 | 76
105 | 75
106 | 74
107 | 73
108 | 72
109 | 71
110 | 70
111 | 69
112 | 68
113 | 67
114 | 66
115 | 65
116 | 64
117 | 63
118 | 62
119 | 61
120 | 60
121 | 59
122 | 58
123 | 57
124 | 56
125 | 55
126 | 54
127 | 53
128 | 52
129 | 51
130 | 50
131 | 49
132 | 48
133 | 47
134 | 46
135 | 45
136 | 44
137 | 43
138 | 42
139 | 41
140 | 40
141 | 39
142 | 38
143 | 37
144 | 36
145 | 35
146 | 34
147 | 33
148 | 32
149 | 31
150 | 30
151 | 29
152 | 28
153 | 27
154 | 26
155 | 25
156 | 24
157 | 23
158 | 22
159 | 21
160 | 20
161 | 19
162 | 18
163 | 17
164 | 16
165 | 15
166 | 14
167 | 13
168 | 12
169 | 11
170 | 10
171 | 9
172 | 8
173 | 7
174 | 6
175 | 5
176 | 4
177 | 3
178 | 2
179 | 1
180 | 7.0196e-15
181 | -1
182 | -2
183 | -3
184 | -4
185 | -5
186 | -6
187 | -7
188 | -8
189 | -9
190 | -10
191 | -11
192 | -12
193 | -13
194 | -14
195 | -15
196 | -16
197 | -17
198 | -18
199 | -19
200 | -20
201 | -21
202 | -22
203 | -23
204 | -24
205 | -25
206 | -26
207 | -27
208 | -28
209 | -29
210 | -30
211 | -31
212 | -32
213 | -33
214 | -34
215 | -35
216 | -36
217 | -37
218 | -38
219 | -39
220 | -40
221 | -41
222 | -42
223 | -43
224 | -44
225 | -45
226 | -46
227 | -47
228 | -48
229 | -49
230 | -50
231 | -51
232 | -52
233 | -53
234 | -54
235 | -55
236 | -56
237 | -57
238 | -58
239 | -59
240 | -60
241 | -61
242 | -62
243 | -63
244 | -64
245 | -65
246 | -66
247 | -67
248 | -68
249 | -69
250 | -70
251 | -71
252 | -72
253 | -73
254 | -74
255 | -75
256 | -76
257 | -77
258 | -78
259 | -79
260 | -80
261 | -81
262 | -82
263 | -83
264 | -84
265 | -85
266 | -86
267 | -87
268 | -88
269 | -89
270 | -90
271 | -89
272 | -88
273 | -87
274 | -86
275 | -85
276 | -84
277 | -83
278 | -82
279 | -81
280 | -80
281 | -79
282 | -78
283 | -77
284 | -76
285 | -75
286 | -74
287 | -73
288 | -72
289 | -71
290 | -70
291 | -69
292 | -68
293 | -67
294 | -66
295 | -65
296 | -64
297 | -63
298 | -62
299 | -61
300 | -60
301 | -59
302 | -58
303 | -57
304 | -56
305 | -55
306 | -54
307 | -53
308 | -52
309 | -51
310 | -50
311 | -49
312 | -48
313 | -47
314 | -46
315 | -45
316 | -44
317 | -43
318 | -42
319 | -41
320 | -40
321 | -39
322 | -38
323 | -37
324 | -36
325 | -35
326 | -34
327 | -33
328 | -32
329 | -31
330 | -30
331 | -29
332 | -28
333 | -27
334 | -26
335 | -25
336 | -24
337 | -23
338 | -22
339 | -21
340 | -20
341 | -19
342 | -18
343 | -17
344 | -16
345 | -15
346 | -14
347 | -13
348 | -12
349 | -11
350 | -10
351 | -9
352 | -8
353 | -7
354 | -6
355 | -5
356 | -4
357 | -3
358 | -2
359 | -1
360 | -1.4039e-14
361 | 1
362 | 2
363 | 3
364 | 4
365 | 5
366 | 6
367 | 7
368 | 8
369 | 9
370 | 10
371 | 11
372 | 12
373 | 13
374 | 14
375 | 15
376 | 16
377 | 17
378 | 18
379 | 19
380 | 20
381 | 21
382 | 22
383 | 23
384 | 24
385 | 25
386 | 26
387 | 27
388 | 28
389 | 29
390 | 30
391 | 31
392 | 32
393 | 33
394 | 34
395 | 35
396 | 36
397 | 37
398 | 38
399 | 39
400 | 40
401 | 41
402 | 42
403 | 43
404 | 44
405 | 45
406 | 46
407 | 47
408 | 48
409 | 49
410 | 50
411 | 51
412 | 52
413 | 53
414 | 54
415 | 55
416 | 56
417 | 57
418 | 58
419 | 59
420 | 60
421 | 61
422 | 62
423 | 63
424 | 64
425 | 65
426 | 66
427 | 67
428 | 68
429 | 69
430 | 70
431 | 71
432 | 72
433 | 73
434 | 74
435 | 75
436 | 76
437 | 77
438 | 78
439 | 79
440 | 80
441 | 81
442 | 82
443 | 83
444 | 84
445 | 85
446 | 86
447 | 87
448 | 88
449 | 89
450 | 90
451 | 89
452 | 88
453 | 87
454 | 86
455 | 85
456 | 84
457 | 83
458 | 82
459 | 81
460 | 80
461 | 79
462 | 78
463 | 77
464 | 76
465 | 75
466 | 74
467 | 73
468 | 72
469 | 71
470 | 70
471 | 69
472 | 68
473 | 67
474 | 66
475 | 65
476 | 64
477 | 63
478 | 62
479 | 61
480 | 60
481 | 59
482 | 58
483 | 57
484 | 56
485 | 55
486 | 54
487 | 53
488 | 52
489 | 51
490 | 50
491 | 49
492 | 48
493 | 47
494 | 46
495 | 45
496 | 44
497 | 43
498 | 42
499 | 41
500 | 40